## Tile
Tile Printing Settings Calculator
Enter your values in the yellow boxes
How many prints will be horizontal? | 3 | 254
How many prints will be vertical? | 1 | 254
How wide (width in inches) do you want each print to be? Max:12 | 6 |  | *Vertical prints must be treated as horizontal for this calculator
How long (height in inches) do you want each print to be? | 36 |  | Example below: 3 horizontal and 1 vertical on 6x12 prints, mounted on a grey wall
_________________________________________________________________________________________________________________________________________________________________________________________
Function/Management Tool/Print Channel setting/Edit:
Paper 1 width (mm) needs to be | 152.4 | 152
Advance length (mm) needs to be | 914.4
x
Tiling Finished Size settings
Overlap - Unchecked (recommended, no trim needed)
Register Mark - Not In Use (recommended, no trim needed)
Width **cannot exceed 1200** | 456
Height **cannot exceed 1200** | 914.4
x | x |  | x | x | x | x | x | x | x
*If using the Overlap and/or Register Mark functions* - more paper will be used and trim is needed |  |  | With Register marks set to 'In Use'
Function/Management Tool/Print Channel setting/Edit
Paper 1 width (mm) needs to be | 203.2
Advance length (mm) needs to be | 965.2
Tiling Finished Size settings
Width **cannot exceed 1200** | 456
Height **cannot exceed 1200** | 914.4
x
x
With Overlap 10.0mm
With Register Marks set to 'In Use' and Overlap 10.0 mm